## Seznam hladilnic na kmetijah
Zap št v končnem poročilu | Y__D48_ | X__D48_ | E__D96_ | N__D96_ | VRSTA_PRID | Toplotna prevodnost vrhnjih geoloških plasti (W/ mK) | Volumska toplotna kapaciteta kamnin in zemljin | Možnosti uporabe sistemov geotermalnih toplotnih črpalk | Pričakovana temp. na globini 100 m (°C) | Temperatura na površini trdnih tal (°C) | Gostota toplotnega toka (mW/m2) | Gostota toplotnega toka (mW/m2)* (aplikacija Geotermija) | Hidrogeološka karta | IAH_T1 | IAH_T2
1 | 574522.6164 | 150882.0105 | 574154 | 151366 | Zelenjava | 1.7 | 2.3 | Pogosto voda-voda | 14.6184 | 11.4851 | 90 | 88.1 | I.b | Local or discontinuous productive aquifers, or extensive but only moderately productive aquifers | I: AQUIFERS IN WHICH FLOW IS MAINLY INTERGRANULAR (POROUS FORMATIONS GENERALLY NOT CONSOLIDATED)
2 | 568313.217 | 169033.6865 | 567945 | 169518 | Zelenjava Hladilnica in zamrzovalnica | 2.1 | 2.2 | Najpogosteje zemlja-voda navpični/vodoravni | 17.3215 | 11.118 | 120 | 99 | III.a | Minor aquifers with local and limited groundwater resources | III: AQUIFERS IN WHICH FLOW IS MAINLY INTERGRANULAR (POROUS FORMATIONS GENERALLY NOT CONSOLIDATED)
3 | 535091.7381 | 80132.6988 | 534721 | 80617 | Zelenjava | 1.7 | 2.3 | Pogosto voda-voda | 15.8396 | 11.9241 | 70 | 59.4 | I.b | Local or discontinuous productive aquifers, or extensive but only moderately productive aquifers | I: AQUIFERS IN WHICH FLOW IS MAINLY INTERGRANULAR (POROUS FORMATIONS GENERALLY NOT CONSOLIDATED)
4 | 580355.8175 | 140711.2499 | 579987 | 141195 | Zelenjava | 1.7 | 2.3 | Najpogosteje voda-voda | 14.7797 | 11.8295 | 90 | 90 | I.a | Extensive and highly productive aquifers | I: AQUIFERS IN WHICH FLOW IS MAINLY INTERGRANULAR (POROUS FORMATIONS GENERALLY NOT CONSOLIDATED)
5 | 575311.9494 | 137284.1554 | 574943 | 137768 | Zelenjava | 1.7 | 2.3 | Najpogosteje voda-voda | 13.9722 | 11.7693 | 80 | 79.9 | I.a | Extensive and highly productive aquifers | I: AQUIFERS IN WHICH FLOW IS MAINLY INTERGRANULAR (POROUS FORMATIONS GENERALLY NOT CONSOLIDATED)
6 | 489288.0379 | 86194.5192 | 488917 | 86680 | zelenjava | 2.8 | 2.2 | Najpogosteje zemlja-voda navpični | 11.3091 | 10.7357 | 50 | 56.8 | II.b | Local or discontinuous productive aquifers, or extensive but only moderately productive aquifers | II: FISURED AQUIFERS, INCLUDED KARST AQUIFERS (FISSURED AND COMPACTED FORMATIONS)
7 | 457907.9541 | 102549.5827 | 457537 | 103036 | zelenjava | 2.5 | 2.2 | Najpogosteje zemlja-voda navpični/vodoravni | 12.4359 | 11.0653 | 80 | 77.9 | III.a | Minor aquifers with local and limited groundwater resources | III: AQUIFERS IN WHICH FLOW IS MAINLY INTERGRANULAR (POROUS FORMATIONS GENERALLY NOT CONSOLIDATED)
8 | 461913.8327 | 105807.6481 | 461543 | 106294 | zelenjava | 1.7 | 2.3 | Najpogosteje voda-voda | 13.4517 | 11.1868 | 80 | 80.4 | I.a | Extensive and highly productive aquifers | I: AQUIFERS IN WHICH FLOW IS MAINLY INTERGRANULAR (POROUS FORMATIONS GENERALLY NOT CONSOLIDATED)
9 | 467625.8295 | 103573.8117 | 467255 | 104060 | zelenjava | 1.7 | 2.3 | Najpogosteje voda-voda | 13.3401 | 11.2999 | 80 | 88.3 | I.a | Extensive and highly productive aquifers | I: AQUIFERS IN WHICH FLOW IS MAINLY INTERGRANULAR (POROUS FORMATIONS GENERALLY NOT CONSOLIDATED)
10 | 466718.8404 | 103503.7901 | 466348 | 103990 | zelenjava | 1.7 | 2.3 | Najpogosteje voda-voda | 13.3659 | 11.2794 | 80 | 88.3 | I.a | Extensive and highly productive aquifers | I: AQUIFERS IN WHICH FLOW IS MAINLY INTERGRANULAR (POROUS FORMATIONS GENERALLY NOT CONSOLIDATED)
11 | 467631.8288 | 103597.8116 | 467261 | 104084 | zelenjava | 1.7 | 2.3 | Najpogosteje voda-voda | 13.3401 | 11.2999 | 80 | 88.3 | I.a | Extensive and highly productive aquifers | I: AQUIFERS IN WHICH FLOW IS MAINLY INTERGRANULAR (POROUS FORMATIONS GENERALLY NOT CONSOLIDATED)
12 | 467285.7834 | 105583.7829 | 466915 | 106070 | zelenjava | 1.7 | 2.3 | Pogosto voda-voda | 13.3037 | 11.2609 | 90 | 90.6 | I.b | Local or discontinuous productive aquifers, or extensive but only moderately productive aquifers | I: AQUIFERS IN WHICH FLOW IS MAINLY INTERGRANULAR (POROUS FORMATIONS GENERALLY NOT CONSOLIDATED)
13 | 462789.8288 | 105601.6718 | 462419 | 106088 | zelenjava | 1.7 | 2.3 | Najpogosteje voda-voda | 12.5898 | 11.223 | 80 | 80.4 | I.a | Extensive and highly productive aquifers | I: AQUIFERS IN WHICH FLOW IS MAINLY INTERGRANULAR (POROUS FORMATIONS GENERALLY NOT CONSOLIDATED)
14 | 465626.5158 | 117094.6245 | 465256 | 117581 | zelenjava | 1.4 | 2.3 | Najpogosteje zemlja-voda navpični/vodoravni | 11.7401 | 10.8354 | 60 | 55.4 | III.a | Minor aquifers with local and limited groundwater resources | III: AQUIFERS IN WHICH FLOW IS MAINLY INTERGRANULAR (POROUS FORMATIONS GENERALLY NOT CONSOLIDATED)
15 | 467721.8298 | 103521.8146 | 467351 | 104008 | zelenjava | 1.7 | 2.3 | Najpogosteje voda-voda | 13.3401 | 11.2999 | 80 | 88.3 | I.a | Extensive and highly productive aquifers | I: AQUIFERS IN WHICH FLOW IS MAINLY INTERGRANULAR (POROUS FORMATIONS GENERALLY NOT CONSOLIDATED)
16 | 519910.11 | 57117.65 | 519538.77 | 57602.12 | zelenjava
33 | 537307.6842 | 81469.7402 | 536937 | 81954 | ni podatka | 1.7 | 2.3 | Pogosto voda-voda | 13.866 | 11.9362 | 60 | 48.5 | I.b | Local or discontinuous productive aquifers, or extensive but only moderately productive aquifers | I: AQUIFERS IN WHICH FLOW IS MAINLY INTERGRANULAR (POROUS FORMATIONS GENERALLY NOT CONSOLIDATED)
34 | 532881.7973 | 78576.6598 | 532511 | 79061 | ni podatka | 1.7 | 2.3 | Pogosto voda-voda | 17.434 | 11.9004 | 80 | 66.4 | I.b | Local or discontinuous productive aquifers, or extensive but only moderately productive aquifers | I: AQUIFERS IN WHICH FLOW IS MAINLY INTERGRANULAR (POROUS FORMATIONS GENERALLY NOT CONSOLIDATED)
35 | 531684.7878 | 79435.6223 | 531314 | 79920 | ni podatka | 1.4 | 2.3 | Najpogosteje zemlja-voda navpični/vodoravni | 17.742 | 11.9083 | 70 | 66.7 | III.a | Minor aquifers with local and limited groundwater resources | III: AQUIFERS IN WHICH FLOW IS MAINLY INTERGRANULAR (POROUS FORMATIONS GENERALLY NOT CONSOLIDATED)
36 | 518014.0174 | 75444.3272 | 517643 | 75929 | ni podatka | 0.6 | 1.5 | Najpogosteje zemlja-voda navpični/vodoravni | 14.9019 | 11.5802 | 50 | 50.4 | III.c | Aquitards overlying aquifers of types I or II | OVERLYING AQUITARDS
37 | 528525.4458 | 94640.3987 | 528155 | 95125 | ni podatka | 1.7 | 2.3 | Pogosto voda-voda | 12.2669 | 11.7656 | 60 | 58.7 | I.b | Local or discontinuous productive aquifers, or extensive but only moderately productive aquifers | I: AQUIFERS IN WHICH FLOW IS MAINLY INTERGRANULAR (POROUS FORMATIONS GENERALLY NOT CONSOLIDATED)
38 | 535043.7253 | 80674.6924 | 534673 | 81159 | ni podatka | 1.7 | 2.3 | Najpogosteje voda-voda | 15.7869 | 11.9241 | 70 | 59.4 | I.a | Extensive and highly productive aquifers | I: AQUIFERS IN WHICH FLOW IS MAINLY INTERGRANULAR (POROUS FORMATIONS GENERALLY NOT CONSOLIDATED)
39 | 535091.7381 | 80132.6988 | 534721 | 80617 | ni podatka | 1.7 | 2.3 | Pogosto voda-voda | 15.8396 | 11.9241 | 70 | 59.4 | I.b | Local or discontinuous productive aquifers, or extensive but only moderately productive aquifers | I: AQUIFERS IN WHICH FLOW IS MAINLY INTERGRANULAR (POROUS FORMATIONS GENERALLY NOT CONSOLIDATED)
40 | 537405.6871 | 81314.744 | 537035 | 81799 | ni podatka | 1.7 | 2.3 | Pogosto voda-voda | 13.8599 | 11.9362 | 60 | 55.6 | I.b | Local or discontinuous productive aquifers, or extensive but only moderately productive aquifers | I: AQUIFERS IN WHICH FLOW IS MAINLY INTERGRANULAR (POROUS FORMATIONS GENERALLY NOT CONSOLIDATED)
41 | 539118.6897 | 80539.7933 | 538748 | 81024 | ni podatka | 1.7 | 2.3 | Pogosto voda-voda | 13.8841 | 11.8699 | 60 | 56.9 | I.b | Local or discontinuous productive aquifers, or extensive but only moderately productive aquifers | I: AQUIFERS IN WHICH FLOW IS MAINLY INTERGRANULAR (POROUS FORMATIONS GENERALLY NOT CONSOLIDATED)
42 | 518350.9537 | 77919.3114 | 517980 | 78404 | ni podatka | 4.08 | 2.4 | Pogosto voda-voda | 14.9039 | 11.6552 | 50 | 52 | II.a | Extensive and highly productive aquifers | II: FISURED AQUIFERS, INCLUDED KARST AQUIFERS (FISSURED AND COMPACTED FORMATIONS)
43 | 518662.0261 | 74826.349 | 518291 | 75311 | ni podatka | 2.8 | 2.2 | Najpogosteje zemlja-voda navpični | 13.4627 | 11.556 | 50 | 50.4 | II.b | Local or discontinuous productive aquifers, or extensive but only moderately productive aquifers | II: FISURED AQUIFERS, INCLUDED KARST AQUIFERS (FISSURED AND COMPACTED FORMATIONS)
44 | 543708.3459 | 92795.7891 | 543338 | 93280 | ni podatka | 2.8 | 2.2 | Najpogosteje zemlja-voda navpični | 11.2821 | 11.6111 | 50 | 51.1 | II.b | Local or discontinuous productive aquifers, or extensive but only moderately productive aquifers | II: FISURED AQUIFERS, INCLUDED KARST AQUIFERS (FISSURED AND COMPACTED FORMATIONS)
45 | 539409.5561 | 85886.7494 | 539039 | 86371 | ni podatka | 1.7 | 2.3 | Najpogosteje voda-voda | 13.8491 | 11.9707 | 40 | 44.2 | I.a | Extensive and highly productive aquifers | I: AQUIFERS IN WHICH FLOW IS MAINLY INTERGRANULAR (POROUS FORMATIONS GENERALLY NOT CONSOLIDATED)
46 | 584302.7566 | 141705.3395 | 583934 | 142189 | ni podatka | 1.7 | 2.3 | Najpogosteje voda-voda | 14.7784 | 11.849 | 90 | 99.8 | I.a | Extensive and highly productive aquifers | I: AQUIFERS IN WHICH FLOW IS MAINLY INTERGRANULAR (POROUS FORMATIONS GENERALLY NOT CONSOLIDATED)
47 | 581356.7404 | 143428.2501 | 580988 | 143912 | ni podatka | 1.7 | 2.3 | Najpogosteje zemlja-voda navpični/vodoravni | 14.7908 | 11.7279 | 90 | 90.6 | III.a | Minor aquifers with local and limited groundwater resources | III: AQUIFERS IN WHICH FLOW IS MAINLY INTERGRANULAR (POROUS FORMATIONS GENERALLY NOT CONSOLIDATED)
48 | 585250.7531 | 141498.3651 | 584882 | 141982 | ni podatka | 1.7 | 2.3 | Najpogosteje voda-voda | 14.773 | 11.8511 | 90 | 99.8 | I.a | Extensive and highly productive aquifers | I: AQUIFERS IN WHICH FLOW IS MAINLY INTERGRANULAR (POROUS FORMATIONS GENERALLY NOT CONSOLIDATED)
49 | 448142.79 | 94501.36 | 447771.55 | 94987.93 | ni podatka | 1.4 | 2.3 | Najpogosteje zemlja-voda navpični/vodoravni | 13.2 | 11.2 |  | 63.3 | III.c | Aquitards overlying aquifers of types I or II | OVERLYING AQUITARDS
* vrednost je določena glede na najbližjo izohipso (podatek je linijski .shp)
** vrednost izpisana iz aplikacije Geotermija https://borzen.maps.arcgis.com/apps/webappviewer/index.html?id=756ad50afb9240c58e95fc29d6f09170